## Reaction Setup
Name of PCR
primaQUANT
qPCR-Setup for Probe-MasterMixes |  |  |  | Art.: SL-9903/9903B
Art.: SL-9903R/9903RB
Number of Reactions |  | 10
Reaction Volume/ rxn. |  | 20
Reagents | Stock Concentration |  | Final Concentration | MasterMix- Setup |  | Reagents
qPCR-MasterMix | 2 |  | 1 | 100 |  | qPCR-MasterMix
Forward Primer | 10 |  | 0.3 | 6 |  | Forward Primer
Reverse Primer | 10 |  | 0.3 | 6 |  | Reverse Primer
Template | 200 |  | 100 | add seperately |  | Template
PCR Grade Water |  |  |  | 83 |  | PCR Grade Water
| Please adjust above entries |  |  | 195 |  | PCR MasterMix
| Aliquot | 19.5 | qPCR-Mastermix per well and add | 0.5 | Template
Notes: | Primer_for
Primer_rev
Probe
© Steinbrenner Laborsysteme GmbH, In der Au 17, 69257, Wiesenbach | [6 empty] | V_1.0_TK

## Protocol_Calc
qPCR-Protocol Calculation |  |  |  | Please set the length of your Target-Amplicon | 150
1 Cycle
Intitial Denaturation |  | 92-95°C | 2-15 min
25-35 Cycles
Denaturation |  | 92-95°C | 10
Annealing |  | 55-65°C | 10
Extension |  | 72°C | 10
Storage | 4°C |  | forever
© Steinbrenner Laborsysteme GmbH, In der Au 17, 69257, Wiesenbach |  |  |  |  | V2.0_JW